## preamp_better
Reference | Qty | Value | LINK | Exclude from BOM | Exclude from Board | Footprint | Datasheet
C1,C13 | 2 | 2.2ŒºF |  |  |  | Capacitor_THT:C_Rect_L19.0mm_W5.0mm_P15.00mm_MKS4 | https://www.mouser.com/ProductDetail/871-B32522C225J
C2 | 1 | 100nF |  |  |  | Capacitor_THT:C_Rect_L7.2mm_W2.5mm_P5.00mm_FKS2_FKP2_MKS2_MKP2 | https://www.mouser.com/ProductDetail/Vishay-BC-Components/K104K10X7RF5UH5?qs=rLgk8CAOBHbAqIwDswVbzA%3D%3D
C3 | 1 | 2.2nF |  |  |  | Capacitor_THT:C_Rect_L7.2mm_W2.5mm_P5.00mm_FKS2_FKP2_MKS2_MKP2 | https://www.mouser.com/ProductDetail/Vishay-BC-Components/K222K10X7RF5UH5?qs=G7Q6MbuZsROajKg5%2F1buvg%3D%3D
C4 | 1 | 22pF |  |  |  | Capacitor_THT:C_Disc_D3.0mm_W1.6mm_P2.50mm | https://www.mouser.com/ProductDetail/594-K220J15C0GF5TL2
C5,C7,C10 | 3 | 10ŒºF |  |  |  | Capacitor_THT:CP_Radial_D5.0mm_P2.00mm | https://www.mouser.com/ProductDetail/232-50YXJ10M5X11
C6,C8,C9 | 3 | 0.1ŒºF |  |  |  | Capacitor_THT:C_Disc_D3.0mm_W1.6mm_P2.50mm | https://www.mouser.com/ProductDetail/594-K104K15X7RF5TL2
C11 | 1 | 15nF |  |  |  | Capacitor_THT:C_Rect_L7.2mm_W2.5mm_P5.00mm_FKS2_FKP2_MKS2_MKP2 | https://www.mouser.com/ProductDetail/594-K153K10X7RF5UH5
C12 | 1 | 22nF |  |  |  | Capacitor_THT:C_Rect_L7.2mm_W2.5mm_P5.00mm_FKS2_FKP2_MKS2_MKP2 | https://www.mouser.com/ProductDetail/Vishay-BC-Components/K223K10X7RF5UH5?qs=uwenMUmGrtfrOc4teMLlzQ%3D%3D
J1,J3 | 2 | AudioJack3_Ground |  |  |  | Connector_Audio:Jack_3.5mm_CUI_SJ1-3523N_Horizontal | https://www.mouser.com/ProductDetail/490-SJ1-3523N
J2 | 1 | Conn_01x02 |  |  |  | Connector_JST:JST_XH_B2B-XH-A_1x02_P2.50mm_Vertical | https://www.mouser.com/ProductDetail/JST-Commercial/B2B-XH-ALFSN?qs=cdbOS8ANM9DdcSn9qRmfCw%3D%3D
R1,R2 | 2 | 100k |  |  |  | Resistor_SMD:R_1206_3216Metric | https://www.mouser.com/ProductDetail/603-RC1206FR-07100KL
R3,R7 | 2 | 5k |  |  |  | Resistor_SMD:R_1206_3216Metric | https://www.mouser.com/ProductDetail/603-RC1206FR-074K99L
R4,R8 | 2 | 2.8k |  |  |  | Resistor_SMD:R_1206_3216Metric | https://www.mouser.com/ProductDetail/603-RC1206FR-072K8L
R5 | 1 | 22k |  |  |  | Resistor_SMD:R_1206_3216Metric | https://www.mouser.com/ProductDetail/603-RC1206FR-1022KL
R6 | 1 | 4.7k |  |  |  | Resistor_SMD:R_1206_3216Metric | https://www.mouser.com/ProductDetail/603-RC1206FR-074K7L
R9,R10,R12,R14 | 4 | 47k |  |  |  | Resistor_SMD:R_1206_3216Metric | https://www.mouser.com/ProductDetail/603-RC1206FR-0747KL
R11,R13 | 2 | 3.6k |  |  |  | Resistor_SMD:R_1206_3216Metric | https://www.mouser.com/ProductDetail/YAGEO/RC1206FR-073K6L?qs=bz%2FLPVPAsTKY3prSUkhPsQ%3D%3D
R15 | 1 | 15k |  |  |  | Resistor_SMD:R_1206_3216Metric | https://www.mouser.com/ProductDetail/YAGEO/RC1206FR-0715KL?qs=UiDTtNFP6s8%2FApGfkJFi6A%3D%3D
R16,R17,R18 | 3 | 10k |  |  |  | Resistor_SMD:R_1206_3216Metric | https://www.mouser.com/ProductDetail/YAGEO/RC1206FR-0710KL?qs=%252BhB4WxZmbVEJV82xdVgRUw%3D%3D
RV1,RV2,RV3 | 3 | 10k |  |  |  | Potentiometer_THT:Potentiometer_Alps_RK163_Single_Horizontal
U1,U2 | 2 | OPA1656ID |  |  |  | Package_SO:SOIC-8_3.9x4.9mm_P1.27mm | https://www.ti.com/lit/ds/symlink/opa1656.pdf