## Sheet1
Identifier | Test Name | Success Criteria | Methodology | Status | Responsible Engineer(s)
3.2.3.1 | Verify input signal levels | Based on research, standard line level signal is 1.4Vpeak, need to ensure this as this is what preamp is biased around | Connect 3.5mm audio cable to source computer, Measure peak voltages to ensure amp isn't being over or underdriven | Pass | Cole Keating
3.2.3.2 | Measure power amp heat dissipation | TPA3116 should not enter thermal protection during test | Place cooling solution on chip, power a 8 Ohm load for 30+ minutes without the FAULT pin on the IC going high (indicating thermal protection) | Pass | Cole Keating
3.2.3.3 | Verify preamp output signal levels | Preamp output should never exceed 3Vpeak - From MAX9744 datasheet. Signal at max gain should not exceed this | Make sure 0dB bias level is below 10dB of 3V. Set input signal to 1.4V at a mixer frequency. Move potentiometer for max gain, verify output does not exceed 3V peak on oscilloscope. | Pass | Cole Keating
3.2.3.4 | Verify power amp output signal level | Power amp output should be able to drive a 8 ohm speaker at 5W without clipping. | Place load on output, verify output levels do not clip. | Pass | Cole Keating
3.2.3.5 | Verify THD parameters | THD < 5% at 1WRMS, THD <0.1% at 0.1W RMS | Use FRA mode on oscilloscope while driving a 1W and 0.1W load. Record THD levels. | Pass | Cole Keating
3.2.3.6, 3.2.4.2 | Integration of MCU EQ Control | MCU is able to command digital potentiometer. Digital potentiometer controls preamp mixing, volume. | Connect digital potentiometers to pin headers on preamp. Run MCU test code that sweeps potentiometers. Verify digital potentiometer controls preamp, volume | Pass | Cole Keating Jonathan Roman
3.2.3.7 | Verify ideal gain setting | Need to find ideal ratio between volume level, current draw, THD, and thermal output. This is a subjective measure, will need to form consensus with team | Power amp has configurable gain set using resistor divider. Need to find ideal combination relating to signal levels coming from volume pot. | Pass | Cole Keating
3.2.3.8 | Verify gain/attenuation levels with 12V biasing | Each band should be able to boost/attenuate 10dB. | Set band to maximum/minimum of adjustment range. Use the FRA tool on oscilloscope to verify dBs of boost/attenuation. Repeat for all 6 possible levels. Max/Min of Low, Mid, High. Measure output waveform with signal generator connected. Output should not clip. | Pass | Cole Keating
3.2.2 | Verify Power levels | Based on research and simulations nothing in the circuit should exceed 2 Watts of power | Connect Power management subsystem to Power input and measure all outputs to make sure they are within the criteria | Pass | Braeden Murdock
3.2.2.1 | Verify input voltage levels | Each subsystem needs varous input voltage supplies which are 12V, 5V, and 3.3V. The power management subsystem should output all desired levels of voltage | Measure output voltages of power management subsytem when powered on, by measureing the connectors that would lead to the other subsystems that need the Voltages described previously | Pass | Braeden Murdock
3.2.2.2 | Verify input current | Each subsystem has current draw that needs to be matched for the system to work. These range from 16 mA, 0.5 A and 4mA | Set up load resistors that will have the required voltage draw and measure the current through each to make sure that the power management subsystem can match current requirements for each other subsystem | Pass | Braeden Murdock
3.2.4.1 | Verify Wireless Connection | MCU is able to connect wirelessly to a mobile device. Mobile Device is used to send signals translated by the MCU | Power the MCU with a 3.3V Source. Connect through a generic Bluetooth integration. Send and recieve signals | Pass | Jonathan Roman
3.2.4.1 | Verify Wireless Connection With Mobile App | MCU is able to connect wirelessly to the Mobile App subsystem. Mobile App is used to send signals translated by the MCU | Power the MCU with a 3.3V Source. Connect through integrated Mobile App. Recieve and output signals | Pass | Hoation Guan Jonathan Roman
3.2.4.2 | Verify Signal Translation | MCU correctly translates input signals to respective SPI output. | Connect wirelessly to the MCU. Send preset signal pairs and verify output | Pass | Jonathan Roman
3.2.4.2 | Verify PCB implementation | MCU behaves as expected on PCB implementation | Connect wirelessly to the PCB integrated MCU. Send preset signal pairs and verify output | Pass | Jonathan Roman
3.2.1.1 | Verify the user feedback | Ensure UI give an feedback when use adjust the app setting. | When sliding the control slider, a small prompt appears below indicating the change has been applied. Additionally, a touch effect is displayed when the slider is touched. | Pass | Haotian Guan
3.2.1.2 | Verify the login page | Ensure users can log in using their Google account or register by using the email. Confirm the firebase stored the accounts. | Use Firebase for Flutter to set up a login page with Google accounts. Click “Sign in as guest” to use the app immediately. | Pass | Haotian Guan
3.2.1.3 | Verify the BLE connection | Ensure standardized commands sent to the MCU via BLE | Using Flutter's flutter_blue_plus, find the Service UUID and Characteristic UUID of the MCU, and then the App sends 2 bytes [portal, value] to MCU, where portal select valume/bass/mid/treble and value is the user-selected level. | Pass | Haotian Guan Jonathan Roman
3.2.1.4 | Verify the BLE detector | Ensure the mobile app UI return to the connection page once disconnection with MCU | Returning back to connection page once the MCU disconnection with mobile app, and exceeding the notification will alert the user. | Pass | Haotian Guan
3.2.1.5 | Verify the background theme | Ensure the control background can be changed by using background selection botton | Add a UI for background selection in the control page, allowing users to choose between the white and black themes, or to load their own photos as the theme. | Pass | Haotian Guan